## iCE40hxk4_dev_board.
[7 empty] | Board Qty: | 5
[7 empty] | Total Cost: | 254.9772 |  |  |  | 275.37 | [5 empty] | 0 | [5 empty] | 307.275 | [5 empty] | 176.64 | [5 empty] | 222.0076
[7 empty] | Unit Cost: | 50.9954
Global Part Info | [8 empty] | Digi-Key | [5 empty] | Farnell | [5 empty] | Mouser | [5 empty] | Newark | [5 empty] | Rs Components
| Value | Desc | Footprint | Manf | Manf# | Qty | Unit$ | Ext$ | Avail | Purch | Unit$ | Ext$ | Cat# | Doc | Avail | Purch | Unit$ | Ext$ | Cat# | Doc | Avail | Purch | Unit$ | Ext$ | Cat# | Doc | Avail | Purch | Unit$ | Ext$ | Cat# | Doc | Avail | Purch | Unit$ | Ext$ | Cat# | Doc
R213-R231 | 0R |  | Resistors_SMD:R_0603_HandSoldering |  | RC1206JR-070RL | 95 | 0.0132 | 1.254 | 8530661 |  | 0.0132 | 1.254 | 311-0.0ERCT-ND | Link | [6 empty] | 1146051 |  | 0.018 | 1.71 | 603-RC1206JR-070RL | Link |  |  | 0.016 | 1.52 | 68R0297 | Link
Xtal201,Xtal401 | LFSPXO019966 |  | Oscillators:Oscillator_SMD_Fordahl_DFAS11-4pin_7.0x5.0mm_HandSoldering |  | LFSPXO019966 | 10 | 0.90355 | 9.0355 | [12 empty] | 875 |  | 0.979 | 9.79 | 449-LFSPXO019966REEL | Link |  |  | 1.4 | 14 | 94X0882 | Link | 2428 |  | 0.90355 | 9.0355 | 814-1626 | Link
C601,C603,C605,C606,C608,C612,C614,C616,C618,C619,C621,C623,C625,C627,C629,C631,C633,C635,C905,C1002,C1003,C1005,C1006,C1010,C1011,C1018,C1101,C1102 | 100nF |  | Capacitors_SMD:C_0603_HandSoldering |  | C0603C104K3RACTU | 140 | 0.013 | 1.82 | 4798670 |  | 0.0136 | 1.904 | 399-1281-1-ND | Link | [6 empty] | 492157 |  | 0.013 | 1.82 | 80-C0603C104K3R | Link |  |  | 0.013 | 1.82 | 64K2837 | Link | 2500 |  | 0.018071 | 2.5299 | 147-538 | Link
R1111,R1112 | 330R |  | Resistors_SMD:R_0603_HandSoldering |  | RC0603FR-07330RL | 10 | 0.002 | 0.02 | 1595304 |  | 0.015 | 0.15 | 311-330HRCT-ND | Link | [6 empty] | 187304 |  | 0.011 | 0.11 | 603-RC0603FR-07330RL | Link |  |  | 0.002 | 0.02 | 75X0150 | Link
U205 | FT2232H |  | Housings_QFP:LQFP-64_10x10mm_Pitch0.5mm |  | FT2232H | 5 | 6.2398 | 31.199 | [12 empty] | 1375 |  | 6.73 | 33.65 | 895-FT2232HQ-TRAY | Link |  |  | 7.26 | 36.3 | 80P4235 | Link | 25 |  | 6.2398 | 31.199 | 687-7720 | Link
D1002 | LM4041EIM3-1.2/NOPB |  | TO_SOT_Packages_SMD:SOT-23 |  | LM4041EIM3-1.2/NOPB | 5 | 0.57827 | 2.8914 |  |  | 0.76 | 3.8 | LM4041EIM3-1.2/NOPBCT-ND | Link | [6 empty] | 2511 |  | 0.733 | 3.665 | 926-LM4041EIM312NOPB | Link |  |  | 0.728 | 3.64 | 41K5322 | Link | 25 |  | 0.57827 | 2.8914 | 811-5636 | Link
U902 | TCR2EF13,LM(CT |  | library:SC-74(5-pins) |  | TCR2EF13,LM(CT | 5 | 0.381 | 1.905 | 8309 |  | 0.39 | 1.95 | TCR2EF13LM(CTCT-ND | Link | [8 empty] | 0.381 | 1.905 | 757-TCR2EF13LMCT | Link
R202,R204,R205 | 1K5 |  | Resistors_SMD:R_0603_HandSoldering |  | CRCW06031K50JNEA | 15 | 0.026 | 0.39 |  |  | 0.026 | 0.39 | 541-1.5KGCT-ND | Link | [6 empty] | 213515 |  | 0.04 | 0.6 | 71-CRCW0603J-1.5K-E3 | Link |  |  | 0.1 | 1.5 | 59M6753 | Link |  |  |  |  | 830-6668 | Link
U803 | CLC4007 |  | Housings_SSOP:TSSOP-14_4.4x5mm_Pitch0.65mm |  | CLC4007 | 5 | 0.98115 | 4.9057 | [12 empty] | 250 |  | 3.42 | 17.1 | 701-CLC4007ITP14MTR | Link | [6 empty] | 128 |  | 0.98115 | 4.9057 | 791-7472 | Link
R1119,R1120 | 6K8 |  | Resistors_SMD:R_0603_HandSoldering |  | RC0603FR-076K8L | 10 | 0.011 | 0.11 | 1238178 |  | 0.015 | 0.15 | 311-6.80KHRCT-ND | Link | [6 empty] | 208131 |  | 0.011 | 0.11 | 603-RC0603FR-076K8L | Link |  |  | 0.014 | 0.14 | 68R0109 | Link
C303,C306 | 1uF |  | Capacitors_SMD:C_0603_HandSoldering |  | GRM188R61C105KA93D | 10 | 0.009 | 0.09 | 62 |  | 0.084 | 0.84 | 490-1536-1-ND | Link | [8 empty] | 0.044 | 0.44 | 81-GRM39R105K16 | Link |  |  | 0.009 | 0.09 | 03AC2661 | Link |  |  | 0.02126 | 0.2126 | 723-5578 | Link
C701,C702 | 100pF |  | Capacitors_SMD:C_0603_HandSoldering |  | VJ0603A101JXACW1BC | 10 | 0.005 | 0.05 | 4225 |  | 0.038 | 0.38 | 720-1526-1-ND | Link | [8 empty] | 0.06 | 0.6 | 77-VJ0603A101JXACBC | Link |  |  | 0.005 | 0.05 | 57J8521 | Link
L1001-L1007 | L_BLM18AG121SN1D |  | Inductors_SMD:L_0603_HandSoldering |  | BLM18AG121SN1D | 35 | 0.054 | 1.89 | 595947 |  | 0.072 | 2.52 | 490-1011-1-ND | Link | [6 empty] | 111637 |  | 0.064 | 2.24 | 81-BLM11A121S | Link |  |  | 0.054 | 1.89 | 73M9051 | Link | 720 |  | 0.076536 | 2.6788 | 202-3550 | Link
C214 | 4.7uF |  | Capacitors_SMD:C_0805_HandSoldering |  | GRM21BR71C475KE51L | 5 | 0.18 | 0.9 |  |  | 0.18 | 0.9 | 490-14466-1-ND | Link | [8 empty] | 0.181 | 0.905 | 81-GRM21BR71C475KE1L | Link |  |  | 0.18 | 0.9 | 12AC6496 | Link
R702,R706 | 887K |  | Resistors_SMD:R_0603_HandSoldering |  | RC0603FR-07887KL | 10 | 0.005 | 0.05 | 179012 |  | 0.015 | 0.15 | 311-887KHRCT-ND | Link | [6 empty] | 45100 |  | 0.011 | 0.11 | 603-RC0603FR-07887KL | Link |  |  | 0.005 | 0.05 | 66R2611 | Link
R802,R804,R1101,R1102 | Let it open |  | Resistors_SMD:R_0603_HandSoldering |  |  | 20 | 0 | 0
C210-C212 | 2.2uF |  | Capacitors_SMD:C_0805_HandSoldering |  | GRM21BR71A225KA01K | 15 | 0.111 | 1.665 | 5443 |  | 0.129 | 1.935 | 490-11596-1-ND | Link | [6 empty] | 11044 |  | 0.111 | 1.665 | 81-GRM21BR71A225KA1K | Link | [6 empty] | 2 |  | 3.1571 | 47.3567 | 106-757 | Link
D1004,D1005 | D_Schottky_BAT54-7-F |  | Diodes_SMD:D_SOT-23_ANK |  | BAT54-7-F | 10 | 0.065906 | 0.65906 | 201477 |  | 0.149 | 1.49 | BAT54-FDICT-ND | Link | [6 empty] | 67684 |  | 0.143 | 1.43 | 621-BAT54-F | Link |  |  | 0.119 | 1.19 | 65W8455 | Link | 2000 |  | 0.065906 | 0.65906 | 738-4829 | Link
R827,R830,R1115,R1118 | 1K |  | Resistors_SMD:R_0603_HandSoldering |  | RC0603FR-071KL | 20 | 0.011 | 0.22 | 8288599 |  | 0.015 | 0.3 | 311-1.00KHRCT-ND | Link | [6 empty] | 1882304 |  | 0.011 | 0.22 | 603-RC0603FR-071KL | Link |  |  | 0.014 | 0.28 | 68R0042 | Link
R809,R810,R813,R814,R816,R819,R822,R825 | 1K8 |  | Resistors_SMD:R_0603_HandSoldering |  | RC0603FR-071K8L | 40 | 0.002 | 0.08 | 598874 |  | 0.015 | 0.6 | 311-1.80KHRCT-ND | Link | [6 empty] | 4744 |  | 0.011 | 0.44 | 603-RC0603FR-071K8L | Link |  |  | 0.002 | 0.08 | 12AC2123 | Link
R805-R808,R1010,R1011 | 470R |  | Resistors_SMD:R_0603_HandSoldering |  | RC0603FR-07470RL | 30 | 0.01 | 0.3 | 1234138 |  | 0.015 | 0.45 | 311-470HRCT-ND | Link | [6 empty] | 399341 |  | 0.011 | 0.33 | 603-RC0603FR-07470RL | Link |  |  | 0.01 | 0.3 | 68R0099 | Link
R1121,R1122 | 62K |  | Resistors_SMD:R_0603_HandSoldering |  | RC0603FR-0762KL | 10 | 0.005 | 0.05 | 100679 |  | 0.015 | 0.15 | 311-62.0KHRCT-ND | Link | [6 empty] | 8373 |  | 0.011 | 0.11 | 603-RC0603FR-0762KL | Link |  |  | 0.005 | 0.05 | 66R2519 | Link
U1104 | MCP4716 |  | TO_SOT_Packages_SMD:SOT-23-6 |  | MCP4716A0T-E/CH | 5 | 0.75473 | 3.7736 | 2956 |  | 0.86 | 4.3 | MCP4716A0T-E/CHCT-ND | Link | [6 empty] | 5425 |  | 0.903 | 4.515 | 579-MCP4716A0TECH | Link |  |  | 0.858 | 4.29 | 58T2010 | Link | 45 |  | 0.75473 | 3.7736 | 738-7124 | Link
U1103 | MCP4716 |  | TO_SOT_Packages_SMD:SOT-23-6 |  | MCP4716A1T-E/CH | 5 | 0.74942 | 3.7471 | 2978 |  | 0.86 | 4.3 | MCP4716A1T-E/CHCT-ND | Link | [6 empty] | 3091 |  | 0.903 | 4.515 | 579-MCP4716A1TECH | Link | [6 empty] | 140 |  | 0.74942 | 3.7471 | 823-0959 | Link
C704,C707 | 1-3pF |  | Capacitors_THT:CP_Radial_Tantal_D6.0mm_P5.00mm |  | GKG3R015 | 10 | 0.655 | 6.55 | 1423 |  | 0.655 | 6.55 | SG9031-ND | Link | [6 empty] | 113 |  | 0.765 | 7.65 | 659-GKG3R015 | Link
D201,D208 | D_Schottky_CDBURT0530LL-HF |  | Diodes_SMD:D_0603 |  | CDBURT0530LL-HF | 10 | 0.267 | 2.67 | 6290 |  | 0.331 | 3.31 | 641-1520-1-ND | Link | [6 empty] | 2607 |  | 0.267 | 2.67 | 750-CDBURT0530LL-HF | Link
C302,C304,C315,C317 | 10uF |  | Capacitors_SMD:C_1206_HandSoldering |  | TAJA106K016TNJ | 20 | 0.12 | 2.4 |  |  | 0.322 | 6.44 | 478-10744-1-ND | Link | [6 empty] | 756 |  | 0.12 | 2.4 | 581-TAJA106K016TNJ | Link |  |  | 0.254 | 5.08 | 60R5827 | Link
D203 | RED |  | LEDs:LED_0603 |  | APTD1608LSURCK | 5 | 0.321 | 1.605 | 1780 |  | 0.41 | 2.05 | 754-2038-1-ND | Link | [6 empty] | 3770 |  | 0.321 | 1.605 | 604-APTD1608LSURCK | Link
C907 | 10uF |  | Capacitors_SMD:C_1206_HandSoldering |  | TAJA106K016TNJ | 5 | 0.12 | 0.6 |  |  | 0.46 | 2.3 | 478-10744-1-ND | Link | [6 empty] | 756 |  | 0.12 | 0.6 | 581-TAJA106K016TNJ | Link |  |  | 0.42 | 2.1 | 60R5827 | Link
C201,C204,C206,C208,C209,C216-C224,C301,C305,C307-C309,C311,C313,C314,C316,C401-C405,C407,C501-C510 | 100nF |  | Capacitors_SMD:C_0603_HandSoldering |  | C0603C104K3RACTU | 195 | 0.013 | 2.535 | 4798670 |  | 0.0136 | 2.652 | 399-1281-1-ND | Link | [6 empty] | 492157 |  | 0.013 | 2.535 | 80-C0603C104K3R | Link |  |  | 0.013 | 2.535 | 64K2837 | Link | 2500 |  | 0.018071 | 3.5238 | 147-538 | Link
J202 | USB_OTG |  | Connectors:USB_Micro-B |  | 47642-0001 | 5 | 0.61016 | 3.0508 | 13836 |  | 0.81 | 4.05 | WM1398CT-ND | Link | [6 empty] | 8131 |  | 0.682 | 3.41 | 538-47642-0001 | Link |  |  | 0.68 | 3.4 | 78R2131 | Link | 90 |  | 0.61016 | 3.0508 | 896-7419 | Link
U203 | 93LC56BT-I/OT |  | TO_SOT_Packages_SMD:SOT-23-6_Handsoldering |  | 93LC56BT-I/OT | 5 | 0.23 | 1.15 | 26645 |  | 0.28 | 1.4 | 93LC56BT-I/OTCT-ND | Link | [6 empty] | 24275 |  | 0.271 | 1.355 | 579-93LC56BT-I/OT | Link |  |  | 0.23 | 1.15 | 30H4760 | Link |  |  |  |  | 454-343 | Link
U1101,U1102,U1105,U1106 | MIC7300 |  | TO_SOT_Packages_SMD:SOT-23-5 |  | MIC7300YM5-TR | 20 | 0.281 | 5.62 | 4643 |  | 0.29 | 5.8 | 576-1319-1-ND | Link | [6 empty] | 27904 |  | 0.281 | 5.62 | 998-MIC7300YM5TR | Link |  |  | 0.291 | 5.82 | 72Y5351 | Link | 2500 |  | 0.42626 | 8.5253 | 910-1874 | Link
D301 | D_BAS21,215 |  | Diodes_SMD:D_SOT-23_ANK |  | BAS21,215 | 5 | 0.058465 | 0.29233 | 17139 |  | 0.14 | 0.7 | 1727-2889-1-ND | Link | [6 empty] | 72282 |  | 0.14 | 0.7 | 771-BAS21-T/R | Link |  |  | 0.14 | 0.7 | 75R4934 | Link | 1400 |  | 0.058465 | 0.29233 | 738-4803 | Link
J101,J601,J602 | CONN_01X02 |  | Pin_Headers:Pin_Header_Straight_1x02_Pitch1.27mm |  |  | 15 | 0 | 0
R703,R707 | 89K8 |  | Resistors_SMD:R_0603_HandSoldering |  | RT0603DRE0789K8L | 10 | 0.071 | 0.71 | [14 empty] | 0.071 | 0.71 | 603-RT0603DRE0789K8L | Link
R828,R831 | 47K |  | Resistors_SMD:R_0603_HandSoldering |  | RC0603FR-0747KL | 10 | 0.011 | 0.11 | 3678856 |  | 0.015 | 0.15 | 311-47.0KHRCT-ND | Link | [6 empty] | 404617 |  | 0.011 | 0.11 | 603-RC0603FR-0747KL | Link |  |  | 0.011 | 0.11 | 26M6759 | Link
U302 | 25LC_EEPROM |  | TO_SOT_Packages_SMD:SOT-23-8_Handsoldering |  | 25LC_EEPROM | 5 | 0 | 0
C205,C207,C213,C215 | 4.7uF |  | Capacitors_SMD:C_1206_HandSoldering |  | TAJA475K016UNJ | 20 | 0.111 | 2.22 | [14 empty] | 0.111 | 2.22 | 581-TAJA475K016UNJ | Link |  |  | 0.313 | 6.26 | 60R5857 | Link
R307,R308 | 100R |  | Resistors_SMD:R_0603_HandSoldering |  | RC0603FR-07100RL | 10 | 0.011 | 0.11 | 4996336 |  | 0.015 | 0.15 | 311-100HRCT-ND | Link | [6 empty] | 656367 |  | 0.011 | 0.11 | 603-RC0603FR-07100RL | Link |  |  | 0.014 | 0.14 | 68R0052 | Link
R1006-R1009,R1113,R1116 | 4K7 |  | Resistors_SMD:R_0603_HandSoldering |  | RC0603FR-074K7L | 30 | 0.01 | 0.3 | 4410976 |  | 0.015 | 0.45 | 311-4.70KHRCT-ND | Link | [6 empty] | 1056137 |  | 0.011 | 0.33 | 603-RC0603FR-074K7L | Link |  |  | 0.01 | 0.3 | 68R0092 | Link
U903 | MIC5270 |  | TO_SOT_Packages_SMD:SOT-23-5 |  | MIC5270 | 5 | 1.61 | 8.05 | 12869 |  | 1.62 | 8.1 | 576-1295-1-ND | Link | [6 empty] | 9231 |  | 1.69 | 8.45 | 998-MIC5270YM5TR | Link |  |  | 1.61 | 8.05 | 72Y5346 | Link | 1585 |  | 2.3896 | 11.9481 | 910-1698 | Link
R212,R309-R322 | 1K |  | Resistors_SMD:R_0603_HandSoldering |  | RC0603FR-071KL | 75 | 0.01 | 0.75 | 8288599 |  | 0.015 | 1.125 | 311-1.00KHRCT-ND | Link | [6 empty] | 1882304 |  | 0.011 | 0.825 | 603-RC0603FR-071KL | Link |  |  | 0.01 | 0.75 | 68R0042 | Link
C202,C203,C310,C312 | 10nF |  | Capacitors_SMD:C_0603_HandSoldering |  | C0603C103K5RECTU | 20 | 0.0246 | 0.492 | 8000 |  | 0.0246 | 0.492 | 399-14172-2-ND | Link | [6 empty] | 9545 |  | 0.06 | 1.2 | 80-C0603C103K5REC | Link
D202,D204,D401-D408 | GREEN |  | LEDs:LED_0603 |  | APTD1608LCGCK | 50 | 0.217 | 10.85 | 2005 |  | 0.2596 | 12.98 | 754-2037-1-ND | Link | [6 empty] | 3818 |  | 0.217 | 10.85 | 604-APTD1608LCGCK | Link
R701,R705 | 13K |  | Resistors_SMD:R_0603_HandSoldering |  | RC0603FR-0713KL | 10 | 0.011 | 0.11 | 355590 |  | 0.015 | 0.15 | 311-13.0KHRCT-ND | Link | [6 empty] | 65415 |  | 0.011 | 0.11 | 603-RC0603FR-0713KL | Link |  |  | 0.014 | 0.14 | 68R0057 | Link
C705,C708 | 5-20pF |  | Capacitors_THT:CP_Radial_Tantal_D6.0mm_P5.00mm |  | GKG20015 | 10 | 1.77 | 17.7 | 5885 |  | 2.345 | 23.45 | SG9029-ND | Link | [6 empty] | 11026 |  | 1.77 | 17.7 | 659-GKG20015 | Link
U501 | AS4C1M16S |  | TSOP50-II:TSOP50-II |  | AS4C1M16S | 5 | 1.2225 | 6.1123 | 4324 |  | 1.87 | 9.35 | 1450-1004-ND | Link | [6 empty] | 416 |  | 1.65 | 8.25 | 913-AS4C1M16S-7TCN | Link | [6 empty] | 237 |  | 1.2225 | 6.1123 | 797-5790 | Link
R829,R832 | 2K2 |  | Resistors_SMD:R_0603_HandSoldering |  | RC0603FR-072K2L | 10 | 0.011 | 0.11 | 3017252 |  | 0.015 | 0.15 | 311-2.20KHRCT-ND | Link | [6 empty] | 743772 |  | 0.011 | 0.11 | 603-RC0603FR-072K2L | Link |  |  | 0.014 | 0.14 | 68R0064 | Link
J401-J406,J501,J502,J603-J605,J701-J706,J801-J810,J1001-J1004 | Testpoint |  | library:TestPoint |  |  | 155 | 0 | 0
C602,C604,C607,C609,C611,C613,C615,C617,C622,C624,C626,C628,C630,C632,C634,C636,C903,C904,C906 | 1uF |  | Capacitors_SMD:C_0603_HandSoldering |  | GRM188R61C105KA93D | 95 | 0.009 | 0.855 | 62 |  | 0.084 | 7.98 | 490-1536-1-ND | Link | [8 empty] | 0.044 | 4.18 | 81-GRM39R105K16 | Link |  |  | 0.009 | 0.855 | 03AC2661 | Link | 5400 |  | 0.02126 | 2.0197 | 723-5578 | Link
J102 | KobiConn_161-3507_Jack_3.5mm |  | library:KobiConn_161-3507_Jack_3.5mm |  | KobiConn_161-3507 | 5 | 1.2 | 6 | [14 empty] | 1.2 | 6 | 161-3507-E | Link
C1001,C1004,C1007-C1009,C1012-C1017 | 10uF |  | Capacitors_SMD:C_1206_HandSoldering |  | TAJA106K016TNJ | 55 | 0.103 | 5.665 |  |  | 0.322 | 17.71 | 478-10744-1-ND | Link | [6 empty] | 756 |  | 0.103 | 5.665 | 581-TAJA106K016TNJ | Link |  |  | 0.196 | 10.78 | 60R5827 | Link
R709,R710,R801,R803,R1002,R1005,R1103,R1104 | 0R |  | Resistors_SMD:R_0603_HandSoldering |  | RC1206JR-070RL | 40 | 0.016 | 0.64 | 8530661 |  | 0.0172 | 0.688 | 311-0.0ERCT-ND | Link | [6 empty] | 1146051 |  | 0.018 | 0.72 | 603-RC1206JR-070RL | Link |  |  | 0.016 | 0.64 | 68R0297 | Link
R208 | 2K2 |  | Resistors_SMD:R_0603_HandSoldering |  | RC0603FR-072K2L | 5 | 0.08 | 0.4 | 3017252 |  | 0.1 | 0.5 | 311-2.20KHRCT-ND | Link | [6 empty] | 743772 |  | 0.1 | 0.5 | 603-RC0603FR-072K2L | Link |  |  | 0.08 | 0.4 | 68R0064 | Link
R821,R823,R824,R826 | 100R |  | Resistors_SMD:R_0603_HandSoldering |  | RC0603FR-07100RL | 20 | 0.011 | 0.22 | 4996336 |  | 0.015 | 0.3 | 311-100HRCT-ND | Link | [6 empty] | 656367 |  | 0.011 | 0.22 | 603-RC0603FR-07100RL | Link |  |  | 0.014 | 0.28 | 68R0052 | Link
U1001,U1002 | ADC1175 |  | library:TSSOP-24_4.4x7.8mm_Pitch0.65mm |  | ADC1175CIMTCX/NOPB | 10 | 1.41 | 14.1 | 3122 |  | 2.697 | 26.97 | 296-35235-1-ND | Link | [6 empty] | 1330 |  | 2.63 | 26.3 | 926-ADC1175CIMTCXNPB | Link |  |  | 1.41 | 14.1 | 55K5084 | Link
R211 | 12K |  | Resistors_SMD:R_0603_HandSoldering |  | RC0603FR-0712KL | 5 | 0.08 | 0.4 | 1176841 |  | 0.1 | 0.5 | 311-12.0KHRCT-ND | Link | [6 empty] | 139013 |  | 0.1 | 0.5 | 603-RC0603FR-0712KL | Link |  |  | 0.08 | 0.4 | 68R0054 | Link
U901 | LM2776DBVR |  | TO_SOT_Packages_SMD:SOT-23-6 |  | LM2776DBVR | 5 | 0.428 | 2.14 | 6587 |  | 1.1 | 5.5 | 296-43957-1-ND | Link | [6 empty] | 9838 |  | 1.06 | 5.3 | 595-LM2776DBVR | Link |  |  | 0.428 | 2.14 | 53Y0672 | Link
R101,R201,R207,R209,R210,R301-R306,R704,R708,R1105-R1110 | 10K |  | Resistors_SMD:R_0603_HandSoldering |  | RT0603DRE0710KL | 95 | 0.071 | 6.745 | 51306 |  | 0.112 | 10.64 | YAG2318CT-ND | Link | [6 empty] | 21869 |  | 0.071 | 6.745 | 603-RT0603DRE0710KL | Link |  |  |  |  | 66R7868 | Link
R1001,R1004 | 50R |  | Resistors_SMD:R_0603_HandSoldering |  | CRCW060350R0FKEA | 10 | 0.013 | 0.13 |  |  | 0.037 | 0.37 | 541-3318-1-ND | Link | [8 empty] | 0.013 | 0.13 | 71-CRCW0603-50-E3 | Link |  |  | 0.1 | 1 | 89M6778 | Link | 19 |  | 1.3713 | 13.7127 | 830-6517 | Link
D701,D702,D1006,D1007 | D_Schottky_BAT54S-7-F |  | TO_SOT_Packages_SMD:SOT-23 |  | BAT54S-7-F | 20 | 0.096 | 1.92 |  |  | 0.193 | 3.86 | BAT54S-FDICT-ND | Link | [8 empty] | 0.177 | 3.54 | 621-BAT54S-F | Link |  |  | 0.096 | 1.92 | 65W8468 | Link | 400 |  | 0.1265 | 2.5299 | 738-4831 | Link
J103,J104 | CONN_COAXIAL |  | library:Molex_73100-0105_BNC |  | 73100-0105 | 10 | 1.22 | 12.2 | 4473 |  | 1.342 | 13.42 | WM5524-ND | Link | [6 empty] | 3769 |  | 1.22 | 12.2 | 538-73100-0105 | Link |  |  | 1.38 | 13.8 | 97C7196 | Link
R811,R812,R815,R817,R818,R820,R1003,R1012,R1013 | 220R |  | Resistors_SMD:R_0603_HandSoldering |  | RC0603JR-07220RL | 45 | 0.007 | 0.315 | 1293835 |  | 0.011 | 0.495 | 311-220GRCT-ND | Link | [6 empty] | 240004 |  | 0.008 | 0.36 | 603-RC0603JR-07220RL | Link |  |  | 0.007 | 0.315 | 68R0170 | Link
U204 | MIC5355-S4YMME |  | TO_SOT_Packages_SMD:SOT-23-8_Handsoldering |  | MIC5355-S4YMME | 5 | 0.53 | 2.65 | 795 |  | 0.53 | 2.65 | 576-3880-5-ND | Link | [6 empty] | 868 |  | 0.542 | 2.71 | 998-MIC5355-S4YMME | Link
J1101 | CONN_01X25 |  | Pin_Headers:Pin_Header_Straight_1x25_Pitch1.27mm |  |  | 5 | 0 | 0
R1114,R1117 | 1K2 |  | Resistors_SMD:R_0603_HandSoldering |  | RC0603FR-071K2L | 10 | 0.011 | 0.11 | 538739 |  | 0.015 | 0.15 | 311-1.20KHRCT-ND | Link | [6 empty] | 152592 |  | 0.011 | 0.11 | 603-RC0603FR-071K2L | Link |  |  | 0.014 | 0.14 | 68R0044 | Link
U703,U704,U801,U802 | CD4051BM96 |  | Housings_SOIC:SOIC-16_3.9x9.9mm_Pitch1.27mm |  | CD4051BM96 | 20 | 0.31996 | 6.3993 | 4564 |  | 0.371 | 7.42 | 296-14271-1-ND | Link | [6 empty] | 2657 |  | 0.348 | 6.96 | 595-CD4051BM96 | Link |  |  | 0.347 | 6.94 | 05B5596 | Link | 375 |  | 0.31996 | 6.3993 | 528-393 | Link
C610,C620,C901,C902 | 10uF |  | Capacitors_SMD:C_0603_HandSoldering |  | GRM188R60J106ME47J | 20 | 0.054213 | 1.0843 |  |  | 0.123 | 2.46 | 490-6405-1-ND | Link | [6 empty] | 36345 |  | 0.105 | 2.1 | 81-GRM188R60J106ME7J | Link |  |  | 0.105 | 2.1 | 96Y9254 | Link | 1000 |  | 0.054213 | 1.0843 | 815-1355 | Link
C710,C712 | 1800p |  | Capacitors_SMD:C_0603_HandSoldering |  | GCM1885C1H182FA16D | 10 | 0.096 | 0.96 | [14 empty] | 0.096 | 0.96 | 81-GCM1885C1H182FA6D | Link
L201-L204 | L_BLM18BA750SZ1D |  | Inductors_SMD:L_0603_HandSoldering |  | BLM18AG121SN1D | 20 | 0.064 | 1.28 | 595947 |  | 0.079 | 1.58 | 490-1011-1-ND | Link | [6 empty] | 111637 |  | 0.064 | 1.28 | 81-BLM11A121S | Link |  |  | 0.064 | 1.28 | 73M9051 | Link | 720 |  | 0.076536 | 1.5307 | 202-3550 | Link
U701,U702 | CPC1017N |  | library:2.54SOP4 |  | CPC1017N | 10 | 0.5985 | 5.985 |  |  | 0.5985 | 5.985 | CLA153-ND | Link | [6 empty] | 26883 |  | 0.853 | 8.53 | 849-CPC1017N | Link |  |  | 0.612 | 6.12 | 70C4236 | Link | 5 |  | 1.2671 | 12.671 | 906-1017 | Link
C709,C711 | 180p |  | Capacitors_SMD:C_0603_HandSoldering |  | VJ0603A181FXXPW1BC | 10 | 0.14 | 1.4 | [12 empty] | 6370 |  | 0.14 | 1.4 | 77-VJ0603A181FXXPBC | Link
U201 | MIC2005A-2YM5 |  | TO_SOT_Packages_SMD:SOT-23-5_HandSoldering |  | MIC2005A-2YM5 | 5 | 0.217 | 1.085 | 4176 |  | 0.29 | 1.45 | 576-3464-1-ND | Link | [6 empty] | 3448 |  | 0.301 | 1.505 | 998-MIC2005A-2YM5TR | Link |  |  | 0.217 | 1.085 | 11AC9662 | Link | 640 |  | 0.29764 | 1.4882 | 727-5113 | Link
R401-R408 | 680R |  | Resistors_SMD:R_0603_HandSoldering |  | RC0603FR-07680RL | 40 | 0.01 | 0.4 | 1483541 |  | 0.015 | 0.6 | 311-680HRCT-ND | Link | [6 empty] | 379716 |  | 0.011 | 0.44 | 603-RC0603FR-07680RL | Link |  |  | 0.01 | 0.4 | 68R0112 | Link
U301 | iCE40-HX4K-TQ144 |  | Housings_QFP:LQFP-144_20x20mm_Pitch0.5mm |  | iCE40-HX4K-TQ144 | 5 | 6.82 | 34.1 | 436 |  | 6.97 | 34.85 | 220-1572-ND | Link | [6 empty] | 706 |  | 6.82 | 34.1 | 842-ICE40HX4K-TQ144 | Link | [6 empty] | 60 |  | 7.0158 | 35.079 | 772-0057 | Link
D1001,D1003 | LM4040DYM3-2.5-TR |  | TO_SOT_Packages_SMD:SOT-23 |  | LM4040DYM3-2.5-TR | 10 | 0.291 | 2.91 | 14824 |  | 0.3 | 3 | 576-1047-1-ND | Link | [6 empty] | 8288 |  | 0.291 | 2.91 | 998-LM4040DYM3-2.5TR | Link |  |  | 0.303 | 3.03 | 91Y4892 | Link
J1005 | USB_EXT |  | Connectors:USB_Micro-B |  | BLM18AG121SN1D | 5 | 0.61016 | 3.0508 | 13836 |  | 0.81 | 4.05 | WM1398CT-ND | Link | [6 empty] | 8131 |  | 0.682 | 3.41 | 538-47642-0001 | Link |  |  | 0.68 | 3.4 | 78R2131 | Link | 90 |  | 0.61016 | 3.0508 | 896-7419 | Link
C703,C706 | 22pF |  | Capacitors_SMD:C_0603_HandSoldering |  | 06031U220FAT2A | 10 | 0.073 | 0.73 | 15750 |  | 0.253 | 2.53 | 478-10233-1-ND | Link | [6 empty] | 8271 |  | 0.1 | 1 | 581-06031U220FAT2A | Link |  |  | 0.073 | 0.73 | 55J3520 | Link
SW1101 | SW_Push |  | Buttons_Switches_THT:SW_PUSH_6mm_h4.3mm |  |  | 5 | 0 | 0
Note on A6: Schematic identifier for each part.
Note on B6: Value of each part.
Note on C6: Description of each part.
Note on D6: PCB footprint for each part.
Note on E6: Manufacturer of each part.
Note on F6: Manufacturer number for each part.
Note on G6: Total number of each part needed to assemble the board.
Note on H6: Minimum unit price for each part across all distributors.
Note on I6: Minimum extended price for each part across all distributors.
Note on J6: Available quantity of each part at the distributor.
Note on K6: Purchase quantity of each part from this distributor.
Note on L6: Unit price of each part from this distributor.
Note on M6: (Unit Price) x (Purchase Qty) of each part from this distributor.
Note on N6: Distributor-assigned part number for each part.
Note on O6: Link to distributor webpage for each part.
Note on P6: Available quantity of each part at the distributor.
Note on Q6: Purchase quantity of each part from this distributor.
Note on R6: Unit price of each part from this distributor.
Note on S6: (Unit Price) x (Purchase Qty) of each part from this distributor.
Note on T6: Distributor-assigned part number for each part.
Note on U6: Link to distributor webpage for each part.
Note on V6: Available quantity of each part at the distributor.
Note on W6: Purchase quantity of each part from this distributor.
Note on X6: Unit price of each part from this distributor.
Note on Y6: (Unit Price) x (Purchase Qty) of each part from this distributor.
Note on Z6: Distributor-assigned part number for each part.
Note on AA6: Link to distributor webpage for each part.
Note on AB6: Available quantity of each part at the distributor.
Note on AC6: Purchase quantity of each part from this distributor.
Note on AD6: Unit price of each part from this distributor.
Note on AE6: (Unit Price) x (Purchase Qty) of each part from this distributor.
Note on AF6: Distributor-assigned part number for each part.
Note on AG6: Link to distributor webpage for each part.
Note on AH6: Available quantity of each part at the distributor.
Note on AI6: Purchase quantity of each part from this distributor.
Note on AJ6: Unit price of each part from this distributor.
Note on AK6: (Unit Price) x (Purchase Qty) of each part from this distributor.
Note on AL6: Distributor-assigned part number for each part.
Note on AM6: Link to distributor webpage for each part.

## Sheet1
1 | 2
2 | 1
3 | 1
4 | 1
1 | 2