## iCE40hxk4_dev_board.
[7 empty] | Board Qty: | 100
[7 empty] | Total Cost: | 3459.0441 |  |  |  | 3389.973 | [5 empty] | 2155.7959 | [5 empty] | 4042.8 | [5 empty] | 2333 | [5 empty] | 3704.555
[7 empty] | Unit Cost: | 34.5904
Global Part Info | [8 empty] | Digi-Key | [5 empty] | Farnell | [5 empty] | Mouser | [5 empty] | Newark | [5 empty] | Rs Components
Refs | Value | Desc | Footprint | Manf | Manf# | Qty | Unit$ | Ext$ | Avail | Purch | Unit$ | Ext$ | Cat# | Doc | Avail | Purch | Unit$ | Ext$ | Cat# | Doc | Avail | Purch | Unit$ | Ext$ | Cat# | Doc | Avail | Purch | Unit$ | Ext$ | Cat# | Doc | Avail | Purch | Unit$ | Ext$ | Cat# | Doc
R213-R231 | 0R |  | Resistors_SMD:R_0603_HandSoldering |  | RC1206JR-070RL | 1900 | 0.004 | 7.6 | 8531361 |  | 0.00435 | 8.265 | 311-0.0ERCT-ND | Link |  |  | 0.008504 | 16.1576 | 9240276 | Link | 1146061 |  | 0.004 | 7.6 | 603-RC1206JR-070RL | Link |  |  | 0.004 | 7.6 | 68R0297 | Link
Xtal201,Xtal401 | LFSPXO019966 |  | Oscillators:Oscillator_SMD_Fordahl_DFAS11-4pin_7.0x5.0mm_HandSoldering |  | LFSPXO019966 | 200 | 0.809 | 161.8 | [8 empty] | 0.83658 | 167.3162 | 2449423 | Link | 875 |  | 0.809 | 161.8 | 449-LFSPXO019966REEL | Link |  |  | 1.13 | 226 | 94X0882 | Link | 2428 |  | 0.90355 | 180.71 | 814-1626 | Link
C601,C603,C605,C606,C608,C612,C614,C616,C618,C619,C621,C623,C625,C627,C629,C631,C633,C635,C905,C1002,C1003,C1005,C1006,C1010,C1011,C1018,C1101,C1102 | 100nF |  | Capacitors_SMD:C_0603_HandSoldering |  | C0603C104K3RACTU | 2800 | 0.006 | 16.8 | 4799247 |  | 0.00765 | 21.42 | 399-1281-1-ND | Link |  |  | 0.0075473 | 21.1324 | 1650835 | Link | 493157 |  | 0.006 | 16.8 | 80-C0603C104K3R | Link |  |  | 0.006 | 16.8 | 64K2837 | Link | 2500 |  | 0.007441 | 20.8348 | 147-538 | Link
R1111,R1112 | 330R |  | Resistors_SMD:R_0603_HandSoldering |  | RC0603FR-07330RL | 200 | 0.002 | 0.4 | 1595374 |  | 0.006 | 1.2 | 311-330HRCT-ND | Link |  |  | 0.0083977 | 1.6795 | 9238425 | Link | 187304 |  | 0.004 | 0.8 | 603-RC0603FR-07330RL | Link |  |  | 0.002 | 0.4 | 75X0150 | Link
U205 | FT2232H |  | Housings_QFP:LQFP-64_10x10mm_Pitch0.5mm |  | FT2232H | 100 | 4.3689 | 436.893 | [8 empty] | 4.3689 | 436.893 | 1697462 | Link | 1375 |  | 5.42 | 542 | 895-FT2232HQ-TRAY | Link |  |  | 5.08 | 508 | 80P4235 | Link | 25 |  | 6.2398 | 623.981 | 687-7720 | Link
U803 | CLC4007 |  | Housings_SSOP:TSSOP-14_4.4x5mm_Pitch0.65mm |  | CLC4007 | 100 | 0.75792 | 75.7919 | [12 empty] | 250 |  | 2.51 | 251 | 701-CLC4007ITP14MTR | Link | [6 empty] | 128 |  | 0.75792 | 75.7919 | 791-7472 | Link
D1002 | LM4041EIM3-1.2/NOPB |  | TO_SOT_Packages_SMD:SOT-23 |  | LM4041EIM3-1.2/NOPB | 100 | 0.392 | 39.2 |  |  | 0.5108 | 51.08 | LM4041EIM3-1.2/NOPBCT-ND | Link |  |  | 0.39331 | 39.331 | 2436138 | Link | 2511 |  | 0.393 | 39.3 | 926-LM4041EIM312NOPB | Link |  |  | 0.392 | 39.2 | 41K5322 | Link | 25 |  | 0.47622 | 47.6224 | 811-5636 | Link
U901 | LM2776DBVR |  | TO_SOT_Packages_SMD:SOT-23-6 |  | LM2776DBVR | 100 | 0.428 | 42.8 | 6587 |  | 0.7676 | 76.76 | 296-43957-1-ND | Link |  |  | 0.82595 | 82.5951 | 2498456 | Link | 9838 |  | 0.747 | 74.7 | 595-LM2776DBVR | Link |  |  | 0.428 | 42.8 | 53Y0672 | Link
R202,R204,R205 | 1K5 |  | Resistors_SMD:R_0603_HandSoldering |  | CRCW06031K50JNEA | 300 | 0.0104 | 3.12 |  |  | 0.0104 | 3.12 | 541-1.5KGCT-ND | Link |  |  | 0.016264 | 4.8792 | 2616745 | Link | 213515 |  | 0.024 | 7.2 | 71-CRCW0603J-1.5K-E3 | Link |  |  | 0.021 | 6.3 | 59M6753 | Link |  |  |  |  | 830-6668 | Link
R833-R840 | Not used |  | Resistors_SMD:R_0603_HandSoldering |  |  | 800 | 0 | 0
R1119,R1120 | 6K8 |  | Resistors_SMD:R_0603_HandSoldering |  | RC0603FR-076K8L | 200 | 0.004 | 0.8 | 1238178 |  | 0.006 | 1.2 | 311-6.80KHRCT-ND | Link |  |  | 0.008504 | 1.7008 | 9238581 | Link | 208131 |  | 0.004 | 0.8 | 603-RC0603FR-076K8L | Link |  |  | 0.006 | 1.2 | 68R0109 | Link
C303,C306 | 1uF |  | Capacitors_SMD:C_0603_HandSoldering |  | GRM188R61C105KA93D | 200 | 0.009 | 1.8 | 62 |  | 0.0396 | 7.92 | 490-1536-1-ND | Link |  |  | 0.02126 | 4.252 | 1828801 | Link |  |  | 0.02 | 4 | 81-GRM39R105K16 | Link |  |  | 0.009 | 1.8 | 03AC2661 | Link | 5400 |  | 0.02126 | 4.252 | 723-5578 | Link
C701,C702 | 100pF |  | Capacitors_SMD:C_0603_HandSoldering |  | VJ0603A101JXACW1BC | 200 | 0.005 | 1 | 4225 |  | 0.0168 | 3.36 | 720-1526-1-ND | Link | [8 empty] | 0.04 | 8 | 77-VJ0603A101JXACBC | Link |  |  | 0.005 | 1 | 57J8521 | Link
L1001-L1007 | L_BLM18AG121SN1D |  | Inductors_SMD:L_0603_HandSoldering |  | BLM18AG121SN1D | 700 | 0.023067 | 16.147 | 595947 |  | 0.0317 | 22.19 | 490-1011-1-ND | Link |  |  | 0.023067 | 16.147 | 1515672 | Link | 111637 |  | 0.031 | 21.7 | 81-BLM11A121S | Link |  |  | 0.031 | 21.7 | 73M9051 | Link | 720 |  | 0.039331 | 27.5317 | 202-3550 | Link
C214 | 4.7uF |  | Capacitors_SMD:C_0805_HandSoldering |  | GRM21BR71C475KE51L | 100 | 0.022217 | 2.2217 |  |  | 0.063 | 6.3 | 490-14466-1-ND | Link |  |  | 0.022217 | 2.2217 | 2688537 | Link |  |  | 0.052 | 5.2 | 81-GRM21BR71C475KE1L | Link |  |  | 0.052 | 5.2 | 12AC6496 | Link
R702,R706 | 887K |  | Resistors_SMD:R_0603_HandSoldering |  | RC0603FR-07887KL | 200 | 0.004 | 0.8 | 179012 |  | 0.006 | 1.2 | 311-887KHRCT-ND | Link | [6 empty] | 45100 |  | 0.004 | 0.8 | 603-RC0603FR-07887KL | Link |  |  | 0.005 | 1 | 66R2611 | Link
U203 | 93LC56BT-I/O |  | TO_SOT_Packages_SMD:SOT-23-6_Handsoldering |  | 93LC56BT-I/O | 100 | 0.201 | 20.1 | 26645 |  | 0.26 | 26 | 93LC56BT-I/OTCT-ND | Link |  |  | 0.21154 | 21.1537 | 1556165 | Link | 24275 |  | 0.201 | 20.1 | 579-93LC56BT-I/OT | Link |  |  | 0.212 | 21.2 | 30H4760 | Link |  |  |  |  | 454-343 | Link
R802,R804,R1101,R1102 | Let it open |  | Resistors_SMD:R_0603_HandSoldering |  |  | 400 | 0 | 0
C210-C212 | 2.2uF |  | Capacitors_SMD:C_0805_HandSoldering |  | GRM21BR71A225KA01K | 300 | 0.052 | 15.6 | 5443 |  | 0.0606 | 18.18 | 490-11596-1-ND | Link | [6 empty] | 11044 |  | 0.052 | 15.6 | 81-GRM21BR71A225KA1K | Link | [6 empty] | 2 |  | 2.6575 | 797.25 | 106-757 | Link
D1004,D1005 | D_Schottky_BAT54-7-F |  | Diodes_SMD:D_SOT-23_ANK |  | BAT54-7-F | 200 | 0.026681 | 5.3363 | 201477 |  | 0.081 | 16.2 | BAT54-FDICT-ND | Link |  |  | 0.026681 | 5.3363 | 2306003 | Link | 67684 |  | 0.051 | 10.2 | 621-BAT54-F | Link |  |  | 0.043 | 8.6 | 65W8455 | Link | 2000 |  | 0.065906 | 13.1812 | 738-4829 | Link
R827,R830,R1115,R1118 | 1K |  | Resistors_SMD:R_0603_HandSoldering |  | RC0603FR-071KL | 400 | 0.004 | 1.6 | 8284021 |  | 0.006 | 2.4 | 311-1.00KHRCT-ND | Link |  |  | 0.0082914 | 3.3166 | 9238484 | Link | 1887729 |  | 0.004 | 1.6 | 603-RC0603FR-071KL | Link |  |  | 0.004 | 1.6 | 68R0042 | Link
R809,R810,R813,R814,R816,R819,R822,R825 | 1K8 |  | Resistors_SMD:R_0603_HandSoldering |  | RC0603FR-071K8L | 800 | 0.002 | 1.6 | 598874 |  | 0.006 | 4.8 | 311-1.80KHRCT-ND | Link |  |  | 0.0059528 | 4.7622 | 9238514 | Link | 4744 |  | 0.004 | 3.2 | 603-RC0603FR-071K8L | Link |  |  | 0.002 | 1.6 | 12AC2123 | Link
R805-R808,R1010,R1011 | 470R |  | Resistors_SMD:R_0603_HandSoldering |  | RC0603FR-07470RL | 600 | 0.004 | 2.4 | 1239238 |  | 0.006 | 3.6 | 311-470HRCT-ND | Link |  |  | 0.0044646 | 2.6788 | 2413707 | Link | 399341 |  | 0.004 | 2.4 | 603-RC0603FR-07470RL | Link |  |  | 0.004 | 2.4 | 68R0099 | Link
R1121,R1122 | 62K |  | Resistors_SMD:R_0603_HandSoldering |  | RC0603FR-0762KL | 200 | 0.004 | 0.8 | 100679 |  | 0.006 | 1.2 | 311-62.0KHRCT-ND | Link | [6 empty] | 8373 |  | 0.004 | 0.8 | 603-RC0603FR-0762KL | Link |  |  | 0.005 | 1 | 66R2519 | Link
U1103 | MCP4716 |  | TO_SOT_Packages_SMD:SOT-23-6 |  | MCP4716A1-E/CH | 100 | 0 | 0
U1104 | MCP4716 |  | TO_SOT_Packages_SMD:SOT-23-6 |  | MCP4716A0-E/CH | 100 | 0 | 0
C704,C707 | 1-3pF |  | Capacitors_THT:CP_Radial_Tantal_D6.0mm_P5.00mm |  | GKG3R015 | 200 | 0.4488 | 89.76 | 1423 |  | 0.4488 | 89.76 | SG9031-ND | Link | [6 empty] | 113 |  | 0.492 | 98.4 | 659-GKG3R015 | Link
D201,D208 | D_Schottky_CDBURT0530LL-HF |  | Diodes_SMD:D_0603 |  | CDBURT0530LL-HF | 200 | 0.164 | 32.8 | 6290 |  | 0.2271 | 45.42 | 641-1520-1-ND | Link | [6 empty] | 2607 |  | 0.164 | 32.8 | 750-CDBURT0530LL-HF | Link
C302,C304,C315,C317 | 10uF |  | Capacitors_SMD:C_1206_HandSoldering |  | TAJA106K016TNJ | 400 | 0.093 | 37.2 |  |  | 0.2119 | 84.76 | 478-10744-1-ND | Link | [6 empty] | 1760 |  | 0.093 | 37.2 | 581-TAJA106K016TNJ | Link |  |  | 0.156 | 62.4 | 60R5827 | Link
D203 | RED |  | LEDs:LED_0603 |  | APTD1608LSURCK | 100 | 0.15 | 15 | 1780 |  | 0.1936 | 19.36 | 754-2038-1-ND | Link | [6 empty] | 3770 |  | 0.15 | 15 | 604-APTD1608LSURCK | Link
C907 | 10uF |  | Capacitors_SMD:C_1206_HandSoldering |  | TAJA106K016TNJ | 100 | 0.093 | 9.3 |  |  | 0.2119 | 21.19 | 478-10744-1-ND | Link | [6 empty] | 1760 |  | 0.093 | 9.3 | 581-TAJA106K016TNJ | Link |  |  | 0.167 | 16.7 | 60R5827 | Link
C201,C204,C206,C208,C209,C216-C224,C301,C305,C307-C309,C311,C313,C314,C316,C401-C405,C407,C501-C510 | 100nF |  | Capacitors_SMD:C_0603_HandSoldering |  | C0603C104K3RACTU | 3900 | 0.006 | 23.4 | 4798670 |  | 0.00765 | 29.835 | 399-1281-1-ND | Link |  |  | 0.0075473 | 29.4345 | 1650835 | Link | 493157 |  | 0.006 | 23.4 | 80-C0603C104K3R | Link |  |  | 0.006 | 23.4 | 64K2837 | Link | 2500 |  | 0.007441 | 29.0199 | 147-538 | Link
J202 | USB_OTG |  | Connectors:USB_Micro-B |  |  | 100 | 0 | 0
U1101,U1102,U1105,U1106 | MIC7300 |  | TO_SOT_Packages_SMD:SOT-23-5 |  | MIC7300YM5-TR | 400 | 0.20941 | 83.7644 | 4643 |  | 0.2205 | 88.2 | 576-1319-1-ND | Link |  |  | 0.20941 | 83.7644 | 2510429 | Link | 27909 |  | 0.211 | 84.4 | 998-MIC7300YM5TR | Link |  |  | 0.22 | 88 | 72Y5351 | Link | 2500 |  | 0.27213 | 108.8512 | 910-1874 | Link
D301 | D_BAS21,215 |  | Diodes_SMD:D_SOT-23_ANK |  | BAS21,215 | 100 | 0.042 | 4.2 | 17139 |  | 0.0712 | 7.12 | 1727-2889-1-ND | Link |  |  | 0.054426 | 5.4426 | 8734267 | Link | 72282 |  | 0.042 | 4.2 | 771-BAS21-T/R | Link |  |  | 0.042 | 4.2 | 75R4934 | Link | 1400 |  | 0.058465 | 5.8465 | 738-4803 | Link
J101,J601,J602 | CONN_01X02 |  | Pin_Headers:Pin_Header_Straight_1x02_Pitch1.27mm |  |  | 300 | 0 | 0
R703,R707 | 89K8 |  | Resistors_SMD:R_0603_HandSoldering |  | RT0603DRE0789K8L | 200 | 0.024 | 4.8 | [14 empty] | 0.024 | 4.8 | 603-RT0603DRE0789K8L | Link
R828,R831 | 47K |  | Resistors_SMD:R_0603_HandSoldering |  | RC0603FR-0747KL | 200 | 0.004 | 0.8 | 3678856 |  | 0.006 | 1.2 | 311-47.0KHRCT-ND | Link |  |  | 0.008504 | 1.7008 | 9238689 | Link | 404617 |  | 0.004 | 0.8 | 603-RC0603FR-0747KL | Link |  |  | 0.007 | 1.4 | 26M6759 | Link
U302 | 25LC_EEPROM |  | TO_SOT_Packages_SMD:SOT-23-8_Handsoldering |  | 25LC_EEPROM | 100 | 0 | 0
C205,C207,C213,C215 | 4.7uF |  | Capacitors_SMD:C_1206_HandSoldering |  | TAJA475K016UNJ | 400 | 0.089 | 35.6 | [14 empty] | 0.089 | 35.6 | 581-TAJA475K016UNJ | Link |  |  | 0.193 | 77.2 | 60R5857 | Link
R307,R308 | 100R |  | Resistors_SMD:R_0603_HandSoldering |  | RC0603FR-07100RL | 200 | 0.004 | 0.8 | 4997646 |  | 0.006 | 1.2 | 311-100HRCT-ND | Link |  |  | 0.0082914 | 1.6583 | 9238360 | Link | 656367 |  | 0.004 | 0.8 | 603-RC0603FR-07100RL | Link |  |  | 0.006 | 1.2 | 68R0052 | Link
R1006-R1009,R1113,R1116 | 4K7 |  | Resistors_SMD:R_0603_HandSoldering |  | RC0603FR-074K7L | 600 | 0.004 | 2.4 | 4410996 |  | 0.006 | 3.6 | 311-4.70KHRCT-ND | Link |  |  | 0.0044646 | 2.6788 | 2363478 | Link | 1056137 |  | 0.004 | 2.4 | 603-RC0603FR-074K7L | Link |  |  | 0.004 | 2.4 | 68R0092 | Link
U903 | MIC5270 |  | TO_SOT_Packages_SMD:SOT-23-5 |  | MIC5270 | 100 | 1.1587 | 115.867 | 12869 |  | 1.218 | 121.8 | 576-1295-1-ND | Link |  |  | 1.1587 | 115.867 | 2510309 | Link | 9231 |  | 1.16 | 116 | 998-MIC5270YM5TR | Link |  |  | 1.22 | 122 | 72Y5346 | Link | 1585 |  | 1.8581 | 185.8124 | 910-1698 | Link
U902 | TCR2EF13 |  | library:SC-74(5-pins) |  | TCR2EF13 | 100 | 0.1638 | 16.38 | 8309 |  | 0.1638 | 16.38 | TCR2EF13LM(CTCT-ND | Link | [10 empty] | Not Assigned | Link
R212,R309-R322 | 1K |  | Resistors_SMD:R_0603_HandSoldering |  | RC0603FR-071KL | 1500 | 0.002 | 3 | 8284021 |  | 0.00268 | 4.02 | 311-1.00KHRCT-ND | Link |  |  | 0.0049961 | 7.4942 | 9238484 | Link | 1887629 |  | 0.002 | 3 | 603-RC0603FR-071KL | Link |  |  | 0.003 | 4.5 | 68R0042 | Link
C202,C203,C310,C312 | 10nF |  | Capacitors_SMD:C_0603_HandSoldering |  | C0603C103K5RECTU | 400 | 0.0246 | 9.84 | 8000 |  | 0.0246 | 9.84 | 399-14172-2-ND | Link | [6 empty] | 9545 |  | 0.042 | 16.8 | 80-C0603C103K5REC | Link
D202,D204,D401-D408 | GREEN |  | LEDs:LED_0603 |  | APTD1608LCGCK | 1000 | 0.11682 | 116.82 | 2005 |  | 0.11682 | 116.82 | 754-2037-1-ND | Link | [6 empty] | 3818 |  | 0.125 | 125 | 604-APTD1608LCGCK | Link
R701,R705 | 13K |  | Resistors_SMD:R_0603_HandSoldering |  | RC0603FR-0713KL | 200 | 0.004 | 0.8 | 355600 |  | 0.006 | 1.2 | 311-13.0KHRCT-ND | Link |  |  | 0.0044646 | 0.89292 | 2413675 | Link | 65415 |  | 0.004 | 0.8 | 603-RC0603FR-0713KL | Link |  |  | 0.006 | 1.2 | 68R0057 | Link
C705,C708 | 5-20pF |  | Capacitors_THT:CP_Radial_Tantal_D6.0mm_P5.00mm |  | GKG20015 | 200 | 1.36 | 272 | 5885 |  | 1.7905 | 358.1 | SG9029-ND | Link | [6 empty] | 11026 |  | 1.36 | 272 | 659-GKG20015 | Link
U501 | AS4C1M16S |  | TSOP50-II:TSOP50-II |  | AS4C1M16S | 100 | 1.1555 | 115.5481 | 4324 |  | 1.87 | 187 | 1450-1004-ND | Link | [6 empty] | 416 |  | 1.31 | 131 | 913-AS4C1M16S-7TCN | Link | [6 empty] | 237 |  | 1.1555 | 115.5481 | 797-5790 | Link
R829,R832 | 2K2 |  | Resistors_SMD:R_0603_HandSoldering |  | RC0603FR-072K2L | 200 | 0.004 | 0.8 | 3017352 |  | 0.006 | 1.2 | 311-2.20KHRCT-ND | Link |  |  | 0.0044646 | 0.89292 | 2413680 | Link | 743872 |  | 0.004 | 0.8 | 603-RC0603FR-072K2L | Link |  |  | 0.006 | 1.2 | 68R0064 | Link
J401-J406,J501,J502,J603-J605,J701-J706,J801-J810,J1001-J1004 | Testpoint |  | library:TestPoint |  |  | 3100 | 0 | 0
C602,C604,C607,C609,C611,C613,C615,C617,C622,C624,C626,C628,C630,C632,C634,C636,C903,C904,C906 | 1uF |  | Capacitors_SMD:C_0603_HandSoldering |  | GRM188R61C105KA93D | 1900 | 0.009 | 17.1 | 62 |  | 0.023 | 43.7 | 490-1536-1-ND | Link |  |  | 0.011906 | 22.6206 | 1828801 | Link |  |  | 0.011 | 20.9 | 81-GRM39R105K16 | Link |  |  | 0.009 | 17.1 | 03AC2661 | Link | 5400 |  | 0.018071 | 34.3349 | 723-5578 | Link
J102 | KobiConn_161-3507_Jack_3.5mm |  | library:KobiConn_161-3507_Jack_3.5mm |  | KobiConn_161-3507 | 100 | 0.781 | 78.1 | [14 empty] | 0.781 | 78.1 | 161-3507-E | Link
C1001,C1004,C1007-C1009,C1012-C1017 | 10uF |  | Capacitors_SMD:C_1206_HandSoldering |  | TAJA106K016TNJ | 1100 | 0.067 | 73.7 |  |  | 0.13343 | 146.773 | 478-10744-1-ND | Link | [6 empty] | 1760 |  | 0.067 | 73.7 | 581-TAJA106K016TNJ | Link |  |  | 0.123 | 135.3 | 60R5827 | Link
R709,R710,R801,R803,R1002,R1005,R1103,R1104 | 0R |  | Resistors_SMD:R_0603_HandSoldering |  | RC1206JR-070RL | 800 | 0.0059 | 4.72 | 8531161 |  | 0.0059 | 4.72 | 311-0.0ERCT-ND | Link |  |  | 0.010205 | 8.1638 | 9240276 | Link | 1146061 |  | 0.006 | 4.8 | 603-RC1206JR-070RL | Link |  |  | 0.006 | 4.8 | 68R0297 | Link
R208 | 2K2 |  | Resistors_SMD:R_0603_HandSoldering |  | RC0603FR-072K2L | 100 | 0.004 | 0.4 | 3017352 |  | 0.006 | 0.6 | 311-2.20KHRCT-ND | Link |  |  | 0.0044646 | 0.44646 | 2413680 | Link | 743872 |  | 0.004 | 0.4 | 603-RC0603FR-072K2L | Link |  |  | 0.006 | 0.6 | 68R0064 | Link
R821,R823,R824,R826 | 100R |  | Resistors_SMD:R_0603_HandSoldering |  | RC0603FR-07100RL | 400 | 0.004 | 1.6 | 4997646 |  | 0.006 | 2.4 | 311-100HRCT-ND | Link |  |  | 0.0082914 | 3.3166 | 9238360 | Link | 656367 |  | 0.004 | 1.6 | 603-RC0603FR-07100RL | Link |  |  | 0.004 | 1.6 | 68R0052 | Link
U1001,U1002 | ADC1175 |  | library:TSSOP-24_4.4x7.8mm_Pitch0.65mm |  | ADC1175CIMTCX/NOPB | 200 | 1.41 | 282 | 3122 |  | 2.2094 | 441.88 | 296-35235-1-ND | Link |  |  | 2.328 | 465.594 | 2496151 | Link | 1330 |  | 2.16 | 432 | 926-ADC1175CIMTCXNPB | Link |  |  | 1.41 | 282 | 55K5084 | Link
R211 | 12K |  | Resistors_SMD:R_0603_HandSoldering |  | RC0603FR-0712KL | 100 | 0.004 | 0.4 | 1177241 |  | 0.006 | 0.6 | 311-12.0KHRCT-ND | Link |  |  | 0.0069095 | 0.69095 | 9238611 | Link | 139013 |  | 0.004 | 0.4 | 603-RC0603FR-0712KL | Link |  |  | 0.006 | 0.6 | 68R0054 | Link
R101,R201,R207,R209,R210,R301-R306,R704,R708,R1105-R1110 | 10K |  | Resistors_SMD:R_0603_HandSoldering |  | RT0603DRE0710KL | 1900 | 0.015 | 28.5 | 51306 |  | 0.0189 | 35.91 | YAG2318CT-ND | Link | [6 empty] | 21869 |  | 0.015 | 28.5 | 603-RT0603DRE0710KL | Link |  |  |  |  | 66R7868 | Link
R1001,R1004 | 50R |  | Resistors_SMD:R_0603_HandSoldering |  | CRCW060350R0FKEA | 200 | 0.01 | 2 |  |  | 0.0149 | 2.98 | 541-3318-1-ND | Link |  |  | 0.014563 | 2.9126 | 2112878 | Link |  |  | 0.011 | 2.2 | 71-CRCW0603-50-E3 | Link |  |  | 0.01 | 2 | 89M6778 | Link | 19 |  | 1.3394 | 267.876 | 830-6517 | Link
D701,D702,D1006,D1007 | D_Schottky_BAT54S-7-F |  | TO_SOT_Packages_SMD:SOT-23 |  | BAT54S-7-F | 400 | 0.028 | 11.2 |  |  | 0.1053 | 42.12 | BAT54S-FDICT-ND | Link |  |  | 0.082595 | 33.038 | 1843723 | Link |  |  | 0.064 | 25.6 | 621-BAT54S-F | Link |  |  | 0.028 | 11.2 | 65W8468 | Link | 400 |  | 0.1265 | 50.5988 | 738-4831 | Link
U201 | MIC2005A-2YM5 |  | TO_SOT_Packages_SMD:SOT-23-5_HandSoldering |  | MIC2005A-2YM5 | 100 | 0.21047 | 21.0474 | 4176 |  | 0.2205 | 22.05 | 576-3464-1-ND | Link |  |  | 0.21047 | 21.0474 | 2431853 | Link | 3448 |  | 0.211 | 21.1 | 998-MIC2005A-2YM5TR | Link |  |  | 0.217 | 21.7 | 11AC9662 | Link | 640 |  | 0.29126 | 29.1262 | 727-5113 | Link
J103,J104 | CONN_COAXIAL |  | library:Molex_73100-0105_BNC |  | 73100-0105 | 200 | 1.15 | 230 | 4473 |  | 1.15 | 230 | WM5524-ND | Link |  |  | 1.7752 | 355.042 | 1418237 | Link | 3773 |  | 1.15 | 230 | 538-73100-0105 | Link |  |  | 1.15 | 230 | 97C7196 | Link
R811,R812,R815,R817,R818,R820,R1003,R1012,R1013 | 220R |  | Resistors_SMD:R_0603_HandSoldering |  | RC0603JR-07220RL | 900 | 0.002 | 1.8 | 1293835 |  | 0.0046 | 4.14 | 311-220GRCT-ND | Link |  |  | 0.0047835 | 4.3052 | 9233296 | Link | 240104 |  | 0.002 | 1.8 | 603-RC0603JR-07220RL | Link |  |  | 0.003 | 2.7 | 68R0170 | Link
J1101 | CONN_01X25 |  | Pin_Headers:Pin_Header_Straight_1x25_Pitch1.27mm |  |  | 100 | 0 | 0
R1114,R1117 | 1K2 |  | Resistors_SMD:R_0603_HandSoldering |  | RC0603FR-071K2L | 200 | 0.004 | 0.8 | 538739 |  | 0.006 | 1.2 | 311-1.20KHRCT-ND | Link |  |  | 0.0069095 | 1.3819 | 9238492 | Link | 152592 |  | 0.004 | 0.8 | 603-RC0603FR-071K2L | Link |  |  | 0.006 | 1.2 | 68R0044 | Link
U703,U704,U801,U802 | CD4051BM96 |  | Housings_SOIC:SOIC-16_3.9x9.9mm_Pitch1.27mm |  | CD4051BM96 | 400 | 0.12862 | 51.4492 | 4564 |  | 0.2769 | 110.76 | 296-14271-1-ND | Link |  |  | 0.12862 | 51.4492 | 2334931 | Link | 2657 |  | 0.212 | 84.8 | 595-CD4051BM96 | Link |  |  | 0.212 | 84.8 | 05B5596 | Link | 375 |  | 0.25618 | 102.4732 | 528-393 | Link
C610,C620,C901,C902 | 10uF |  | Capacitors_SMD:C_0603_HandSoldering |  | GRM188R60J106ME47J | 400 | 0.042 | 16.8 |  |  | 0.0578 | 23.12 | 490-6405-1-ND | Link |  |  | 0.067288 | 26.9152 | 2611921 | Link | 36345 |  | 0.05 | 20 | 81-GRM188R60J106ME7J | Link |  |  | 0.042 | 16.8 | 96Y9254 | Link | 1000 |  | 0.054213 | 21.6852 | 815-1355 | Link
C710,C712 | 1800p |  | Capacitors_SMD:C_0603_HandSoldering |  | GCM1885C1H182FA16D | 200 | 0.054 | 10.8 | [14 empty] | 0.054 | 10.8 | 81-GCM1885C1H182FA6D | Link
L201-L204 | L_BLM18BA750SZ1D |  | Inductors_SMD:L_0603_HandSoldering |  | BLM18AG121SN1D | 400 | 0.03189 | 12.756 | 595947 |  | 0.0346 | 13.84 | 490-1011-1-ND | Link |  |  | 0.03189 | 12.756 | 1515672 | Link | 111637 |  | 0.034 | 13.6 | 81-BLM11A121S | Link |  |  | 0.033 | 13.2 | 73M9051 | Link | 720 |  | 0.039331 | 15.7324 | 202-3550 | Link
U701,U702 | CPC1017N |  | library:2.54SOP4 |  | CPC1017N | 200 | 0.5985 | 119.7 |  |  | 0.5985 | 119.7 | CLA153-ND | Link | [6 empty] | 26883 |  | 0.647 | 129.4 | 849-CPC1017N | Link |  |  | 0.612 | 122.4 | 70C4236 | Link | 5 |  | 1.2671 | 253.4192 | 906-1017 | Link
C709,C711 | 180p |  | Capacitors_SMD:C_0603_HandSoldering |  | VJ0603A181FXXPW1BC | 200 | 0.08 | 16 | [12 empty] | 6370 |  | 0.08 | 16 | 77-VJ0603A181FXXPBC | Link
C713,C714 | Not used |  | Capacitors_THT:CP_Radial_Tantal_D6.0mm_P5.00mm |  |  | 200 | 0 | 0
R401-R408 | 680R |  | Resistors_SMD:R_0603_HandSoldering |  | RC0603FR-07680RL | 800 | 0.004 | 3.2 | 1483541 |  | 0.006 | 4.8 | 311-680HRCT-ND | Link |  |  | 0.006378 | 5.1024 | 9238468 | Link | 379716 |  | 0.004 | 3.2 | 603-RC0603FR-07680RL | Link |  |  | 0.004 | 3.2 | 68R0112 | Link
U204 | MIC5355/6-xYMME |  | TO_SOT_Packages_SMD:SOT-23-8_Handsoldering |  | MIC5355/6-xYMME | 100 | 0 | 0
U301 | iCE40-HX4K-TQ144 |  | Housings_QFP:LQFP-144_20x20mm_Pitch0.5mm |  | iCE40-HX4K-TQ144 | 100 | 5.73 | 573 | 436 |  | 5.7772 | 577.72 | 220-1572-ND | Link | [6 empty] | 706 |  | 5.73 | 573 | 842-ICE40HX4K-TQ144 | Link | [6 empty] | 60 |  | 6.9308 | 693.076 | 772-0057 | Link
D1001,D1003 | LM4040DYM3-2.5-TR |  | TO_SOT_Packages_SMD:SOT-23 |  | LM4040DYM3-2.5-TR | 200 | 0.20941 | 41.8822 | 14824 |  | 0.231 | 46.2 | 576-1047-1-ND | Link |  |  | 0.20941 | 41.8822 | 2509865 | Link | 8288 |  | 0.221 | 44.2 | 998-LM4040DYM3-2.5TR | Link |  |  | 0.23 | 46 | 91Y4892 | Link
J1005 | USB_EXT |  | Connectors:USB_Micro-B |  |  | 100 | 0 | 0
C703,C706 | 22pF |  | Capacitors_SMD:C_0603_HandSoldering |  | 06031U220FAT2A | 200 | 0.073 | 14.6 | 15750 |  | 0.1518 | 30.36 | 478-10233-1-ND | Link |  |  | 0.088761 | 17.7521 | 2690800 | Link | 8271 |  | 0.079 | 15.8 | 581-06031U220FAT2A | Link |  |  | 0.073 | 14.6 | 55J3520 | Link
SW1101 | SW_Push |  | Buttons_Switches_THT:SW_PUSH_6mm_h4.3mm |  |  | 100 | 0 | 0
Note on A6: Schematic identifier for each part.
Note on B6: Value of each part.
Note on C6: Description of each part.
Note on D6: PCB footprint for each part.
Note on E6: Manufacturer of each part.
Note on F6: Manufacturer number for each part.
Note on G6: Total number of each part needed to assemble the board.
Note on H6: Minimum unit price for each part across all distributors.
Note on I6: Minimum extended price for each part across all distributors.
Note on J6: Available quantity of each part at the distributor.
Note on K6: Purchase quantity of each part from this distributor.
Note on L6: Unit price of each part from this distributor.
Note on M6: (Unit Price) x (Purchase Qty) of each part from this distributor.
Note on N6: Distributor-assigned part number for each part.
Note on O6: Link to distributor webpage for each part.
Note on P6: Available quantity of each part at the distributor.
Note on Q6: Purchase quantity of each part from this distributor.
Note on R6: Unit price of each part from this distributor.
Note on S6: (Unit Price) x (Purchase Qty) of each part from this distributor.
Note on T6: Distributor-assigned part number for each part.
Note on U6: Link to distributor webpage for each part.
Note on V6: Available quantity of each part at the distributor.
Note on W6: Purchase quantity of each part from this distributor.
Note on X6: Unit price of each part from this distributor.
Note on Y6: (Unit Price) x (Purchase Qty) of each part from this distributor.
Note on Z6: Distributor-assigned part number for each part.
Note on AA6: Link to distributor webpage for each part.
Note on AB6: Available quantity of each part at the distributor.
Note on AC6: Purchase quantity of each part from this distributor.
Note on AD6: Unit price of each part from this distributor.
Note on AE6: (Unit Price) x (Purchase Qty) of each part from this distributor.
Note on AF6: Distributor-assigned part number for each part.
Note on AG6: Link to distributor webpage for each part.
Note on AH6: Available quantity of each part at the distributor.
Note on AI6: Purchase quantity of each part from this distributor.
Note on AJ6: Unit price of each part from this distributor.
Note on AK6: (Unit Price) x (Purchase Qty) of each part from this distributor.
Note on AL6: Distributor-assigned part number for each part.
Note on AM6: Link to distributor webpage for each part.